## Network
Description | Qty
Data Cab (LMS Data 12U 550mm Deep Data Cabinet) | 1
Wall Mounted, 19-Inch Rackmount (W550mm x D550mm - or similar) | 1
24 Port Ubiquite POE managed switch | 1
U6+ Ubiquiti Access Point | 5
U6 in wall Access Points | 2
Patch panel | 1

## Schedule
Code | Location | On Plan | Room | DiagNo | From | SwitchCount | Fitting description | Wattage / unit | No. of fittings | Loading type | type | Smart | Total load | driver or transformer | On PIR | Description of circuit | StartPos | S1 | S2 | S3 | S4
P1O1-GEG-CX | Garden | Exterior | GEG | CX | P1O1 |  | SECURITY LIGHT | TBC |  |  | onoff | 4PM |  |  | No | Security lighting for immediate bright light, tbc with electrician on site. Must be controlled separately to the landscape and facade lighting with an over ride to off switch. | 1
P1O2-GEG-C1 | Garden | Exterior | GEG | C1 | P1O2 |  | Large Uplight | 9 | 1 | 750mA | onoff | 4PM | 9 |  |  | One large uplight in floor to light full height elevation next to front door. Set as close to vertical edge as possible. On/off only. | 2
P1O3-GEG-C2 | Garden | Exterior | GEG | C2 | P1O3 |  | LED tape | 9w/m | tbc | 24v | onoff | 4PM | tbc | Yes |  | Allow LED tape in the under side of the balcony for a continuous source of light to light down cladding of ground floor. With a recess in balcony to light up cladding to above front door. Recessed into an extrusion. On/off only. | 3
P1O4-GEG-C3 | Garden | Exterior | GEG | C3 | P1O4 |  | Up/down wall light | 18 | 2 | mains | onoff | 4PM | 36 |  |  | Two Up/down wall light to light elevation of master bed. Set 1600mm from finished floor level of balcony. Allow supplies to door of master suit and far side of balcony for lights in planters. On/off only. | 4
P2O1-GEG-C4 | Garden | Exterior | GEG | C4 | P2O1 |  | Large uplights | 7 | 2 | mains | onoff | 4PM | 14 |  |  | Allow supplies to main gate. Two large uplights to light the gates posts, TBC on final design - On/off only. | 1
P2O2-GEG-C5 | Garden | Exterior | GEG | C5 | P2O2 |  | Spiked Spot | 9 | 13 | mains | onoff | 4PM | 117 |  |  | Allow supplies to larger tress for a possible 13 spiked spots to uplight trunk of tree and into canopy, giving a subtle light back down into the garden and surrounding area. TBC on final design - On/off only. | 2
P2O3-GEG-C6 | Garden | Exterior | GEG | C6 | P2O3 |  | Mini Uplights | 1 | 15 | 350mA | onoff | 4PM | 15 | Yes |  | Allow supplies to pathways and pergola for low level and uplights to structure. Approximately Fifteen mini Uplights to every other pergola support alternatively, with approximately eleven pathway lights all | 3
P2O3-GEG-C6 | Garden | Exterior | GEG | C6 | P2O3 |  | Path wash light | 1 | 11 | 350mA | onoff | 4PM | 11 |  |  | numbers and positioning TBC on final design - On/off only. | 3
P2O4-GEG-C7 | Garden | Exterior | GEG | C7 | P2O4 |  | Spiked Spot | 9 | 3 | mains | onoff | 4PM | 27 |  |  | Allow supplies to smaller trees and planters. Three Spiked spot to planter behind fire pit seating. TBC on final design - On/off only. | 4
P3O1-GEG-C8 | Garden | Exterior | GEG | C8 | P3O1 |  | Supply | tbc | tbc | mains | onoff | 4PM | tbc |  |  | Allow supplies to raised kitchen garden. TBC on final design - On/off only. | 1
P3O2-GEG-C9 | Garden | Exterior | GEG | C9 | P3O2 |  | Supply | tbc | tbc | mains | onoff | 4PM | tbc |  |  | Allow supplies to garage. N Possibly wall lights to frame garage doors - elevation TBC before fittings specified and positioned. TBC on final design - On/off only. | 2
P3O3-GEG-C10 | Garden | Exterior | GEG | C10 | P3O3 |  | Supply | tbc | tbc | mains | onoff | 4PM | tbc |  |  | SPARE CIRCUIT Allow for around terrace and fire pit for low level lighting TBC. | 3
E7-GEG-D1 | Garden | Exterior | GEG | D1 | E7 |  | Data point for camera x2 cables |  |  | ETH | DP | NA |  |  |  | Data pont for camera | 7
E8-GEG-D2 | Garden | Exterior | GEG | D2 | E8 |  | Data point for camera x2 cables |  |  | ETH | DP | NA |  |  |  | Data pont for camera | 8
E9-GEG-D3 | Garden | Exterior | GEG | D3 | E9 |  | Data point for camera x2 cables |  |  | ETH | DP | NA |  |  |  | Data pont for camera | 9
D1O1-GEH-C1 | Entrance Hall | Ground | GEH | C1 | D1O1 |  | Pendant | 100 | 1 | mains | dimmer | D2PM | 100 |  |  | See first floor plan, large decorative pendant to void/double height space above front door. | 1
D1O2-GEH-C2 | Entrance Hall | Ground | GEH | C2 | D1O2 |  | Directional Downlight | 9 | 9 | mains | dimmer | D2PM | 81 |  |  | Nine Directional Downlight for good reflected light and highlight to artwork. Set as on plan 500mm off face. | 2
D2O1-GEH-C3 | Entrance Hall | Ground | GEH | C3 | D2O1 |  | Floor Washer | 3 | 10 | mains | dimmer | D2PM | 33 | Yes |  | Eleven low level floor washers for low level light to stairs and landing. Set as on plan 200mm from FFL to bottom of fitting. | 1
D2O2-GEH-C4 | Entrance Hall | Ground | GEH | C4 | D2O2 |  | Mini LED uplight | 3 | 9 | 350mA | dimmer | D2PM | 27 | Yes |  | Nine Mini LED uplight to underside of stairs and in window to first floor. Set as close to vertical edge as possible. | 2
D1S1-GEH-S1 | Entrance Hall | Ground | GEH | S1 | D1S1 | 4 | 2 Switches connected to S1-4 |  |  | mains | 4 Core | 2 x Switch |  |  |  | By the main door, programmed to be lighting scenes and gate operation | 1 | Entrance Hall (Switch S1) | Entrance Hall (Switch S1) | Entrance Hall (Switch S1) | Entrance Hall (Switch S1)
D2S1-GEH-S2 | Entrance Hall | Ground | GEH | S2 | D2S1 | 2 | 1 Switch connected S1-2 |  |  | mains | 2 Core | 1 x Switch |  |  |  | By entrance into lounge | 1 | Entrance Hall (Switch S2) | Entrance Hall (Switch S2)
MCB-GEH-P1 | Entrance Hall | Ground | GEH | P1 | MCB |  | 2 gang socket |  |  | mains | socket | NA |  |  |  | In the future add an LED on a wifi relay from the socket triggered on programming | 0
D3O1-FEL-C5 | Entrance Landing | First | FEL | C5 | D3O1 |  | Wall Light | 40 | 3 | mains | dimmer | D2PM | 120 |  |  | Three Angle poise wall light or picture lights on landing. To light artwork. | 1
D3O2-FEL-C6 | Entrance Landing | First | FEL | C6 | D3O2 |  | Plaster Up/down wall light | 18 | 6 | mains | dimmer | D2PM | 108 |  |  | Ten Plaster wall up/down lights to light up into pitch detail to landing. Set 1600mm from FFl to middle of fitting. | 2
D2S3-FEL-S3 | Entrance Landing | First | FEL | S3 | D2S3 | 2 | 1 Switch connected S1-2 |  |  | mains | 2 Core | 1 x Switch |  |  |  | Dumb single switch wired to Shelly | 3 |  |  | Entrance Landing (Switch S3) | Entrance Landing (Switch S3)
D3S1-FEL-S4 | Entrance Landing | First | FEL | S4 | D3S1 | 4 | 2 Switches connected to S1-4 |  |  | mains | 4 Core | 2 x Switch |  |  |  | Dumb single switch wired to Shelly | 1 | Entrance Landing (Switch S4) | Entrance Landing (Switch S4) | Entrance Landing (Switch S4) | Entrance Landing (Switch S4)
MCB-FEL-P2 | Entrance Landing | First | FEL | P2 | MCB |  | Was C7 5amp but now regular 2 gang socket |  |  | mains | dimmer | Smart bulbs |  |  |  | Standard 2 gang socket | 0
MCB-FEL-P3 | Entrance Landing | First | FEL | P3 | MCB |  | 2 gang socket |  |  | mains | socket | NA |  |  |  | Standard 2 gang socket | 0
P1S1-FEL-R1 | Entrance Landing | First | FEL | R1 | P1S1 | 1 | PIR connected to S1 |  |  | mains | PIR | PIR |  |  |  | All PIRs chained off one MCB, this could be a single switched live back to S3 input of D4 | 1 | Entrance Landing (PIR R1)
E1-FEL-A1 | Entrance Landing | First | FEL | A1 | E1 |  | Access point PoE x2 cables for redundancy |  |  | ETH | AP | NA |  |  |  | 2 ethernet cables for redundancy | 1
E2-FEL-A2 | Entrance Landing | First | FEL | A2 | E2 |  | Access point PoE x2 cables for redundancy |  |  | ETH | AP | NA |  |  |  | 2 ethernet cables for redundancy | 2
D4O1-GSD-C1 | Study | Ground | GSD | C1 | D4O1 |  | Directional Downlight | 9 | 7 | mains | dimmer | D2PM | 63 |  |  | Seven Directional Downlight for good reflected light, set as on plan 500mm or 400mm off face. | 1
D402-GSD-C2 | Study | Ground | GSD | C2 | D402 |  | LED tape | 9w/m | 3 | 24v | dimmer | D2PM | tbc | Yes |  | LED tape to joinery detail, cable in place but no LED at this time, to be accessed later. | 2
D4S1-GSD-S1 | Study | Ground | GSD | S1 | D4S1 | 2 | 1 Switch connected S1-2 |  |  | mains | 2 Core | 1 x Switch |  |  |  | Inside Study door | 1 | Study (Switch S1) | Study (Switch S1)
MCB-GSD-P1 | Study | Ground | GSD | P1 | MCB |  | 2 gang socket |  |  | mains | socket | NA |  |  |  | Standard 2 gang socket | 0
MCB-GSD-P2 | Study | Ground | GSD | P2 | MCB |  | 2 gang socket |  |  | mains | socket | NA |  |  |  | Standard 2 gang socket | 0
MCB-GSD-P3 | Study | Ground | GSD | P3 | MCB |  | 2 gang socket |  |  | mains | socket | NA |  |  |  | Standard 2 gang socket | 0
E10-GSD-D1 | Study | Ground | GSD | D1 | E10 |  | Data point for ethernet x2 cables |  |  | ETH | DP | NA |  |  |  | Data pont for ethernet connection | 0
D5O1-GLG-C1 | Lounge | Ground | GLG | C1 | D5O1 |  | Double downlight | 18 | 2 | mains | dimmer | D2PM | 36 |  |  | Two Double directional downlight for infill to center of room. To highlight rug or coffee table. | 1
D5O2-GLG-C2 | Lounge | Ground | GLG | C2 | D5O2 |  | Directional Downlight | 9 | 12 | mains | dimmer | D2PM | 108 |  |  | Twelve Directional Downlight for good reflected and infill light, set as on plan 300mm or 500mm off face. | 2
D6O1-GLG-C3 | Lounge | Ground | GLG | C3 | D6O1 |  | Supply - TBC | 9w/m | tbc | 24v | dimmer | D2PM | tbc | Yes |  | LED tape to light under floating console, light down sides of paneling detail and to light behind TV in joinery unit. Design TBC. | 1
D6O2-GLG-C4 | Lounge | Ground | GLG | C4 | D6O2 |  | Under cupboard lights - TBC | 1 | tbc | 350mA | dimmer | D2PM | tbc | Yes |  | Allow for mini under cupboard lights to pocket shelves in joinery. TBC on final design. | 2
NA-GLG-C5 | Lounge | Ground | GLG | C5 | NA |  | Mini LED uplight these are deleted and replaced with C7 below | 3 | 2 | 350mA | NA | NA | NA |  |  | Two mini LED uplight to uplight large glass opening to terrace. Set as close to vertical edge as possible. On/off only. | 0
MCB-GLG-C6 | Lounge | Ground | GLG | C6 | MCB |  | Was C6 5amp but now regular 2 gang socket | 40 | 4 | mains | dimmer | Smart bulbs | 160 |  |  | Two 5amp wall sockets and two 5amp floor sockets for lamp light to seating. | 0
D5S1-GLG-S1 | Lounge | Ground | GLG | S1 | D5S1 | 4 | 2 Switches connected to S1-4 |  |  | mains | 4 core | 2 x Switch |  |  |  |  | 1 | Lounge (Switch S1) | Lounge (Switch S1) | Lounge (Switch S1) | Lounge (Switch S1)
MCB-GLG-P1 | Lounge | Ground | GLG | P1 | MCB |  | 2 gang socket (replaces C6) |  |  | mains | socket | NA |  |  |  | Standard 2 gang socket | 0
MCB-GLG-P2 | Lounge | Ground | GLG | P2 | MCB |  | 2 gang socket |  |  | mains | socket | NA |  |  |  | Standard 2 gang socket | 0
MCB-GLG-P3 | Lounge | Ground | GLG | P3 | MCB |  | 2 gang socket |  |  | mains | socket | NA |  |  |  | Standard 2 gang socket | 0
MCB-GLG-P4 | Lounge | Ground | GLG | P4 | MCB |  | 2 gang socket (floor mounted) |  |  | mains | socket | NA |  |  |  | Standard 2 gang socket | 0
E11-GLG-D1 | Lounge | Ground | GLG | D1 | E11 |  | Data point for ethernet x2 cables |  |  | ETH | DP | NA |  |  |  | Data pont for ethernet connection | 1
T1-GLG-TV | Lounge | Ground | GLG | TV | T1 |  | Coaxial Cable |  |  | TV | TV | NA |  |  |  | Standard coaxial cable | 1
E3-GLG-A1 | Lounge | Ground | GLG | A1 | E3 |  | Access point PoE x2 cables for redundancy |  |  | ETH | AP | NA |  |  |  | 2 ethernet cables for redundancy | 3
MCB-GLG-P5 | Lounge | Ground | GLG | P5 | MCB |  | This is power for future shutters |  |  | mains | future | [5 empty] | 0
D7O1-GKD-C1 | Dining Kitchen | Ground | GKD | C1 | D7O1 |  | Pendant | 60 | 1 | mains | dimmer | D2PM | 60 |  |  | One decorative pendant to over dining table. | 1
D7O2-GKD-C2 | Dining Kitchen | Ground | GKD | C2 | D7O2 |  | Pendant | 60 | 2 | mains | dimmer | D2PM | 120 |  |  | Two decorative pendant to over working island. | 2
D8O1-GKD-C3 | Dining Kitchen | Ground | GKD | C3 | D8O1 |  | Directional Downlight | 9 | 10 | mains | dimmer | D2PM | 90 |  |  | Ten Directional Downlight for good reflected and infill light, set as on plan 500mm or 400mm off face. | 1
D8O2-GKD-C4 | Dining Kitchen | Ground | GKD | C4 | D8O2 |  | Directional Downlight | 9 | 5 | mains | dimmer | D2PM | 45 |  |  | Five Directional downlight for focus to kitchen units, as on plan 400mm off face. | 2
NA-GKD-C5 | Dining Kitchen | Ground | GKD | C5 | NA |  | Directional Downlight Delete | 9 | 1 | mains | NA | NA | NA |  |  | One Directional Downlight for focus to potential rug or coffee table to middle of snug seating area. | 0
D9O1-GKD-C6 | Dining Kitchen | Ground | GKD | C6 | D9O1 |  | LED tape | 9w/m | 2 | 24v | dimmer | D2PM | tbc | Yes |  | LED tape to light display unit. Design TBC. | 1
P4O1-GKD-C7 | Dining Kitchen | Ground | GKD | C7 | P4O1 |  | Mini LED uplight | 3 | 8 | 350mA | onoff | 4PM | 24 | Yes |  | Six Mini LED uplight to large glass openings, set as close to vertical edge as possible. This is now combined with old C5 above | 1
D9O2-GKD-C8 | Dining Kitchen | Ground | GKD | C8 | D9O2 |  | LED tape | 9w/m | 2 or 3 | 24v | dimmer | D2PM | tbc | Yes |  | LED tape to shelves and under side of working island and breakfast bar. | 2
D10O1-GKD-C9 | Dining Kitchen | Ground | GKD | C9 | D10O1 |  | Under cupboard lights | 3 | 3 | 350mA | dimmer | D2PM | 9 | Yes |  | Three Under cupboard lights to light work top. | 1
NA-GKD-C10 | Dining Kitchen | Ground | GKD | C10 | NA |  | 5amp - Delete |  |  |  | NA | NA | NA |  |  | Two 5amp floor sockets for lamp light to seating. | 0
MCB-GKD-P1 | Dining Kitchen | Ground | GKD | P1 | MCB |  | 2 gang socket |  |  | mains | socket | NA |  |  |  | Standard 2 gang socket | 0
MCB-GKD-P2 | Dining Kitchen | Ground | GKD | P2 | MCB |  | 2 gang socket |  |  | mains | socket | NA |  |  |  | Standard 2 gang socket | 0
MCB-GKD-P3 | Dining Kitchen | Ground | GKD | P3 | MCB |  | 2 gang socket |  |  | mains | socket | NA |  |  |  | Standard 2 gang socket | 0
MCB-GKD-P4 | Dining Kitchen | Ground | GKD | P4 | MCB |  | 2 gang socket |  |  | mains | socket | NA |  |  |  | Standard 2 gang socket | 0
MCB-GKD-P5 | Dining Kitchen | Ground | GKD | P5 | MCB |  | 2 gang socket |  |  | mains | socket | NA |  |  |  | Standard 2 gang socket | 0
D7S1-GKD-S1 | Dining Kitchen | Ground | GKD | S1 | D7S1 | 4 | 2 Switches connected to S1-4 |  |  | mains | 4 core | 2 x Switch |  |  |  |  | 1 | Dining Kitchen (Switch S1) | Dining Kitchen (Switch S1) | Dining Kitchen (Switch S1) | Dining Kitchen (Switch S1)
D8S1-GKD-S2 | Dining Kitchen | Ground | GKD | S2 | D8S1 | 4 | 2 Switches connected to S1-4 |  |  | mains | 4 core | 2 x Switch |  |  |  |  | 1 | Dining Kitchen (Switch S2) | Dining Kitchen (Switch S2) | Dining Kitchen (Switch S2) | Dining Kitchen (Switch S2)
E4-GKD-A1 | Dining Kitchen | Ground | GKD | A1 | E4 |  | Access point PoE x2 cables for redundancy |  |  | ETH | AP | NA |  |  |  | 2 ethernet cables for redundancy | 4
MCB-GKD-P6 | Dining Kitchen | Ground | GKD | P6 | MCB |  | This is power for future shutters |  |  | mains | future | [5 empty] | 0
MCB-GKD-P7 | Dining Kitchen | Ground | GKD | P7 | MCB |  | This is power for future shutters |  |  | mains | future | [5 empty] | 0
MCB-GKD-P8 | Dining Kitchen | Ground | GKD | P8 | MCB |  | This is power for future shutters |  |  | mains | future | [5 empty] | 0
D10O2-GPR-C1 | Pantry | Ground | GPR | C1 | D10O2 |  | Directional Downlight | 9 | 6 | mains | dimmer | D2PM | 54 |  |  | Six Directional Downlight for reflected light, set as on plan 400mm off face. | 2
D11O1-GPR-C2 | Pantry | Ground | GPR | C2 | D11O1 |  | LED tape | 9w/m | tbc | 24v | dimmer | D2PM | tbc | Yes |  | LED tape to each shelf for infill. | 1
MCB-GPR-P1 | Pantry | Ground | GPR | P1 | MCB |  | 2 gang socket |  |  | mains | socket | NA |  |  |  | Standard 2 gang socket | 0
MCB-GPR-P2 | Pantry | Ground | GPR | P2 | MCB |  | 2 gang socket |  |  | mains | socket | NA |  |  |  | Standard 2 gang socket | 0
E12-GPR-D1 | Pantry | Ground | GPR | D1 | E12 |  | Data point for ethernet x2 cables |  |  | ETH | DP | NA |  |  |  | Data pont for ethernet connection | 2
D7S1-GPR-S1 | Pantry | Ground | GPR | S1 | D7S1 | 4 | 2 Switches connected to S1-4 |  |  | mains | 4 core | 2 x Switch |  |  |  |  | 1 | Pantry (Switch S1) | Pantry (Switch S1) | Pantry (Switch S1) | Pantry (Switch S1)
D11O2-GLR-C1 | Laundry | Ground | GLR | C1 | D11O2 |  | Directional Downlight | 9 | 8 | mains | dimmer | D2PM | 72 |  | Yes | Eight Directional Downlight for good reflected light, set as on plan 400mm off face. | 2
MCB-GLR-P1 | Laundry | Ground | GLR | P1 | MCB |  | 2 gang socket |  |  | mains | socket | NA |  |  |  | Standard 2 gang socket | 0
MCB-GLR-P2 | Laundry | Ground | GLR | P2 | MCB |  | 2 gang socket |  |  | mains | socket | NA |  |  |  | Standard 2 gang socket | 0
MCB-GLR-P3 | Laundry | Ground | GLR | P3 | MCB |  | 2 gang socket |  |  | mains | socket | NA |  |  |  | Standard 2 gang socket | 0
MCB-GLR-P4 | Laundry | Ground | GLR | P4 | MCB |  | 2 gang socket |  |  | mains | socket | NA |  |  |  | Standard 2 gang socket | 0
P1S2-GLR-R1 | Laundry | Ground | GLR | R1 | P1S2 | 1 | PIR connected to S2 |  |  | mains | PIR | PIR |  |  |  | All PIRs chained off one MCB, this could be a single switched live back to S3 input of D4 | 2 |  | Laundry (PIR R1)
D12O1-GPT-C1 | Plant Room | Ground | GPT | C1 | D12O1 |  | Double downlight | 18 | 3 | mains | dimmer | D2PM | 54 |  | Yes | Three Double downlight for infill. As on plan. | 1
D12O2-GPT-C2 | Plant Room | Ground | GPT | C2 | D12O2 |  | Wall Light | 40 | 1 | mains | dimmer | D2PM | 40 |  |  | One Wall light to back door. | 2
MCB-GPT-P1 | Plant Room | Ground | GPT | P1 | MCB |  | 2 gang socket |  |  | mains | socket | NA |  |  |  | Standard 2 gang socket | 0
MCB-GPT-P2 | Plant Room | Ground | GPT | P2 | MCB |  | 2 gang socket |  |  | mains | socket | NA |  |  |  | Standard 2 gang socket | 0
MCB-GPT-P3 | Plant Room | Ground | GPT | P3 | MCB |  | 2 gang socket |  |  | mains | socket | NA |  |  |  | Standard 2 gang socket | 0
MCB-GPT-P4 | Plant Room | Ground | GPT | P4 | MCB |  | 2 gang socket |  |  | mains | socket | NA |  |  |  | Standard 2 gang socket | 0
P1S3-GPT-R1 | Plant Room | Ground | GPT | R1 | P1S3 | 1 | PIR connected to S3 |  |  | mains | PIR | PIR |  |  |  | All PIRs chained off one MCB, this could be a single switched live back to S3 input of D4 | 3 |  |  | Plant Room (PIR R1)
D12S1-GPT-S1 | Plant Room | Ground | GPT | S1 | D12S1 | 4 | 2 Switches connected to S1-4 |  |  | mains | 4 core | 2 x Switch |  |  |  |  | 1 | Plant Room (Switch S1) | Plant Room (Switch S1) | Plant Room (Switch S1) | Plant Room (Switch S1)
D13O1-GWC-C1 | WC/Wet room | Ground | GWC | C1 | D13O1 |  | Directional Downlight | 9 | 3 | mains | dimmer | D2PM | 54 |  |  | Three Directional Downlight and three Directional Downlight for infill and accent lighting to down shower tiles. Set as on plan. | 1
D13O1-GWC-C1 | WC/Wet room | Ground | GWC | C1 | D13O1 |  | IP rated downlight | 9 | 3 | mains | dimmer | D2PM |  |  |  |  | 1
?-GWC-C4 | WC/Wet room | Ground | GWC | C4 | ? |  | IP rated LED, Benchlight | [9 empty] | 0
P4O2-GWC-C2 | WC/Wet room | Ground | GWC | C2 | P4O2 |  | Floor Washer - could be joined with C3? | 3 | 1 | 350mA | onoff | 4PM | 3 | Yes |  | One Floor washer to under towel rail. 200mm from FFL to bottom of fitting. On/off only. | 2
P4O3-GWC-C3 | WC/Wet room | Ground | GWC | C3 | P4O3 |  | Supply - could be joined with C2? | tbc | 1 | mains | onoff | 4PM | tbc |  |  | Allow supply to above sink for lighting to mirror. TBC On final design of elevation. On/off only. | 3
P1S4-GWC-R1 | WC/Wet room | Ground | GWC | R1 | P1S4 | 1 | PIR connected to S4 |  |  | mains | PIR | PIR |  |  |  | All PIRs chained off one MCB, this could be a single switched live back to S3 input of D4 | 4 |  |  |  | WC/Wet room (PIR R1)
MCB-GWC-P1 | WC/Wet room | Ground | GWC | P1 | MCB |  | Power supply to toilet |  |  | mains | supply | NA |  |  |  |  | 0
D14O1-GGR-C1 | Games room | Ground | GGR | C1 | D14O1 |  | Directional Downlight | 9 | 6 | mains | dimmer | D2PM | 54 |  |  | Six Directional Downlight for good reflected and in fill light, set as on plan 400mm or 500mm off face. | 1
NA-GGR-C2 | Games room | Ground | GGR | C2 | NA |  | 5amp - Delete |  |  |  | NA | NA | NA |  |  | Two 5amp floor sockets for lamp light to seating. | 0
MCB-GGR-P1 | Games room | Ground | GGR | P1 | MCB |  | 2 gang socket |  |  | mains | socket | NA |  |  |  | Standard 2 gang socket | 0
MCB-GGR-P2 | Games room | Ground | GGR | P2 | MCB |  | 2 gang socket |  |  | mains | socket | NA |  |  |  | Standard 2 gang socket | 0
MCB-GGR-P3 | Games room | Ground | GGR | P3 | MCB |  | 2 gang socket |  |  | mains | socket | NA |  |  |  | Standard 2 gang socket | 0
MCB-GGR-P4 | Games room | Ground | GGR | P4 | MCB |  | 2 gang socket |  |  | mains | socket | NA |  |  |  | Standard 2 gang socket | 0
MCB-GGR-P5 | Games room | Ground | GGR | P5 | MCB |  | 2 gang socket |  |  | mains | socket | NA |  |  |  | Standard 2 gang socket | 0
E13-GGR-D1 | Games room | Ground | GGR | D1 | E13 |  | Data point for ethernet x2 cables |  |  | ETH | DP | NA |  |  |  | Data pont for ethernet connection | 3
E14-GGR-D2 | Games room | Ground | GGR | D2 | E14 |  | Data point for ethernet x2 cables |  |  | ETH | DP | NA |  |  |  | Data pont for ethernet connection | 4
T1-GGR-TV | Games room | Ground | GGR | TV | T1 |  | Coaxial Cable |  |  | TV | TV | NA |  |  |  | Standard coaxial cable | 1
D14S1-GGR-S1 | Games room | Ground | GGR | S1 | D14S1 | 4 | 2 Switches connected to S1-4 |  |  | mains | 4 core | 2 x Switch |  |  |  |  | 1 | Games room (Switch S1) | Games room (Switch S1) | Games room (Switch S1) | Games room (Switch S1)
E5-GGR-A1 | Games room | Ground | GGR | A1 | E5 |  | Access point PoE x2 cables for redundancy |  |  | ETH | AP | NA |  |  |  | 2 ethernet cables for redundancy | 5
D15O1-FMD-C1 | Master Dressing | First | FMD | C1 | D15O1 |  | Directional Downlight | 9 | 1 | mains | dimmer | D2PM | 9 |  |  | One Directional Downlight for focus to chest of drawers. | 1
D15O2-FMD-C2 | Master Dressing | First | FMD | C2 | D15O2 |  | Directional Downlight | 9 | 10 | mains | dimmer | D2PM | 90 |  |  | Ten Directional Downlight for good reflected and infill light, set as on plan, 400mm off face. | 2
D16O1-FMD-C3 | Master Dressing | First | FMD | C3 | D16O1 |  | LED tape | 9w/m | 2 | 24v | dimmer | D2PM | tbc | Yes |  | LED tape to light either side of paneling down wall and along ceiling. | 1
MCB-FMD-P1 | Master Dressing | First | FMD | P1 | MCB |  | 2 gang socket |  |  | mains | socket | NA |  |  |  | Standard 2 gang socket | 0
MCB-FMD-P2 | Master Dressing | First | FMD | P2 | MCB |  | 2 gang socket |  |  | mains | socket | NA |  |  |  | Standard 2 gang socket | 0
MCB-FMD-P3 | Master Dressing | First | FMD | P3 | MCB |  | 2 gang socket |  |  | mains | socket | NA |  |  |  | Standard 2 gang socket | 0
D15S1-FMD-S1 | Master Dressing | First | FMD | S1 | D15S1 | 4 | 2 Switches connected to S1-4 |  |  | mains | 4 core | 2 x Switch |  |  |  |  | 1 | Master Dressing (Switch S1) | Master Dressing (Switch S1) | Master Dressing (Switch S1) | Master Dressing (Switch S1)
D16S1-FMD-S2 | Master Dressing | First | FMD | S2 | D16S1 | 4 | 2 Switches connected to S1-4 |  |  | mains | 4 core | 2 x Switch |  |  |  |  | 1 | Master Dressing (Switch S2) | Master Dressing (Switch S2) | Master Dressing (Switch S2) | Master Dressing (Switch S2)
D16O2-FME-C1 | Master Ensuite | First | FME | C1 | D16O2 |  | Directional Downlight | 9 | 6 | mains | dimmer | D2PM | 81 |  |  | Six Directional Downlight and three IP rated downlight for infill and light to back of shower tiles, as on plan. | 2
D16O2-FME-C1 | Master Ensuite | First | FME | C1 | D16O2 |  | IP rated downlight | 9 | 9 | mains | dimmer | D2PM |  |  |  |  | 2
D17O1-FME-C2 | Master Ensuite | First | FME | C2 | D17O1 |  | LED tape | 9w/m | 4 | 24v | dimmer | D2PM | tbc | Yes |  | LED tape to under light vanity unit and into niche shelves behind free standing bath. | 1
D17O2-FME-C3 | Master Ensuite | First | FME | C3 | D17O2 |  | Wall Light | 40 | 2 | mains | dimmer | D2PM | 80 |  |  | Two wall light for side lighting to face in mirror. Design TBC. | 2
D18O1-FME-C4 | Master Ensuite | First | FME | C4 | D18O1 |  | Floor Washer - can this be on dimmer 240V? | 3 | 2 | 350mA | onoff | 4PM | 6 | Yes |  | Two Low level floor washers for great night light. 200mm from finished floor level to bottom of fitting. On/off only. | 1
P2S1-FME-R1 | Master Ensuite | First | FME | R1 | P2S1 | 1 | PIR connected to S1 |  |  | mains | PIR | PIR |  |  |  | All PIRs chained off one MCB, this could be a single switched live back to S3 input of D4 | 1 | Master Ensuite (PIR R1)
MCB-FME-P1 | Master Ensuite | First | FME | P1 | MCB |  | Power supply to toilet for potential future use |  |  | mains | supply | NA |  |  |  |  | 0
D18O2-FMB-C1 | Master Bed | First | FMB | C1 | D18O2 |  | Pendant | 40 | 1 | mains | dimmer | D2PM | 40 |  |  | One decorative pendant to over bedside table. | 2
D19O1-FMB-C2 | Master Bed | First | FMB | C2 | D19O1 |  | Pendant | 40 | 1 | mains | dimmer | D2PM | 40 |  |  | One decorative pendant to over other bedside table. | 1
D19O2-FMB-C3 | Master Bed | First | FMB | C3 | D19O2 |  | Wall Light | 40 | 2 | mains | dimmer | D2PM | 80 |  |  | Wall light or picture light for light to artwork. | 2
NA-FMB-C4 | Master Bed | First | FMB | C4 | NA |  | 5amp - Delete |  |  |  | NA | NA | NA |  |  | Two 5amp wall sockets for large angle poise floor standing lamp to over seating or lamp to chest. | 0
D20O1-FMB-C5 | Master Bed | First | FMB | C5 | D20O1 |  | Mini LED uplight | 3 | 6 | 350mA | dimmer | D2PM | 18 | Yes |  | Six Mini LED uplight to windows and doors, set in sill as close to vertical edge as possible. | 1
D20O2-FMB-C6 | Master Bed | First | FMB | C6 | D20O2 |  | Supply | 60 | 1 | mains | dimmer | D2PM | 60 |  |  | Allow supply to center of pitch for pendant, depending on final layout / design. | 2
MCB-FMB-P1 | Master Bed | First | FMB | P1 | MCB |  | 2 gang socket |  |  | mains | socket | NA |  |  |  | Standard 2 gang socket | 0
MCB-FMB-P2 | Master Bed | First | FMB | P2 | MCB |  | 2 gang socket |  |  | mains | socket | NA |  |  |  | Standard 2 gang socket | 0
MCB-FMB-P3 | Master Bed | First | FMB | P3 | MCB |  | 2 gang socket |  |  | mains | socket | NA |  |  |  | Standard 2 gang socket | 0
MCB-FMB-P4 | Master Bed | First | FMB | P4 | MCB |  | 2 gang socket |  |  | mains | socket | NA |  |  |  | Standard 2 gang socket | 0
MCB-FMB-P5 | Master Bed | First | FMB | P5 | MCB |  | 2 gang socket |  |  | mains | socket | NA |  |  |  | Standard 2 gang socket | 0
E15-FMB-D1 | Master Bed | First | FMB | D1 | E15 |  | Data point for ethernet x2 cables |  |  | ETH | DP | NA |  |  |  | Data pont for ethernet connection | 5
T1-FMB-TV | Master Bed | First | FMB | TV | T1 |  | Coaxial Cable |  |  | TV | TV | NA |  |  |  | Standard coaxial cable | 1
D19S1-FMB-S1 | Master Bed | First | FMB | S1 | D19S1 | 4 | 2 Switches connected to S1-4 |  |  | mains | 4 core | 2 x Switch |  |  |  |  | 1 | Master Bed (Switch S1) | Master Bed (Switch S1) | Master Bed (Switch S1) | Master Bed (Switch S1)
D21O1-FMB-BC3 | Master Bed | First | FMB | BC3 | D21O1 |  | Balcony Supply C3 on diagram | tbc | 3 | mains | dimmer | D2PM |  |  |  |  | 1
E6-FMB-A1 | Master Bed | First | FMB | A1 | E6 |  | Access point PoE x2 cables for redundancy |  |  | ETH | AP | NA |  |  |  | 2 ethernet cables for redundancy | 6
P3S1-FMB-R1 | Master Bed | First | FMB | R1 | P3S1 | 1 | PIR connected to S1 - On underside of Brise soleil |  |  | mains | PIR | PIR |  |  |  | All PIRs chained off one MCB, this could be a single switched live back to S3 input of D4 | 1 | Master Bed (PIR R1)
MCB-FMB-P6 | Master Bed | First | FMB | P6 | MCB |  | This is power for future shutters |  |  | mains | future | [5 empty] | 0
MCB-FMB-P7 | Master Bed | First | FMB | P7 | MCB |  | This is power for future shutters |  |  | mains | future | [5 empty] | 0
MCB-FMB-P8 | Master Bed | First | FMB | P8 | MCB |  | This is power for future shutters |  |  | mains | future | [5 empty] | 0
D21O2-FB2-C1 | Bed 2 | First | FB2 | C1 | D21O2 |  | Pendant | 60 | 1 | mains | dimmer | D2PM | 60 |  |  | One large decorative pendant to center of room. | 2
NA-FB2-C2 | Bed 2 | First | FB2 | C2 | NA |  | 5amp - Delete |  |  |  | NA | NA | NA |  |  | Three 5amp wall sockets for lamp light. | 0
D22O1-FB2-C3 | Bed 2 | First | FB2 | C3 | D22O1 |  | LED tape | 9w/m | 1 | 24v | dimmer | D2PM | tbc | Yes |  | LED tape to uplight above wardrobe and paneling. | 1
MCB-FB2-P1 | Bed 2 | First | FB2 | P1 | MCB |  | 2 gang socket |  |  | mains | socket | NA |  |  |  | Standard 2 gang socket | 0
MCB-FB2-P2 | Bed 2 | First | FB2 | P2 | MCB |  | 2 gang socket |  |  | mains | socket | NA |  |  |  | Standard 2 gang socket | 0
MCB-FB2-P3 | Bed 2 | First | FB2 | P3 | MCB |  | 2 gang socket |  |  | mains | socket | NA |  |  |  | Standard 2 gang socket | 0
MCB-FB2-P4 | Bed 2 | First | FB2 | P4 | MCB |  | 2 gang socket |  |  | mains | socket | NA |  |  |  | Standard 2 gang socket | 0
E16-FB2-D1 | Bed 2 | First | FB2 | D1 | E16 |  | Data point for ethernet x2 cables |  |  | ETH | DP | NA |  |  |  | Data pont for ethernet connection | 6
T1-FB2-TV | Bed 2 | First | FB2 | TV | T1 |  | Coaxial Cable |  |  | TV | TV | NA |  |  |  | Standard coaxial cable | 1
D21S1-FB2-S1 | Bed 2 | First | FB2 | S1 | D21S1 | 2 | 1 Switch connected S1-2 |  |  | mains | 2 Core | 1 x Switch |  |  |  |  | 1 | Bed 2 (Switch S1) | Bed 2 (Switch S1)
D21S3-FB2-S2 | Bed 2 | First | FB2 | S2 | D21S3 | 2 | 1 Switch connected S3-4 |  |  | mains | 2 Core | 1 x Switch |  |  |  |  | 3 |  |  | Bed 2 (Switch S2) | Bed 2 (Switch S2)
D22O2-FE2-C1 | Ensuite 2 | First | FE2 | C1 | D22O2 |  | IP rated downlight | 9 | 3 | mains | dimmer | D2PM | 45 |  |  | Three IP rated downlight to light back tiles of shower linked to two Directional downlight for infill. Set as on plan 100mm off face. | 2
D22O2-FE2-C1 | Ensuite 2 | First | FE2 | C1 | D22O2 |  | Directional Downlight | 9 | 2 | mains | dimmer | D2PM |  |  |  |  | 2
D23O1-FE2-C2 | Ensuite 2 | First | FE2 | C2 | D23O1 |  | LED tape | 9w/m | 3 | 24v | dimmer | D2PM | tbc | Yes |  | LED tape to under bench and in niche to shower. Design TBC. | 1
D23O2-FE2-C3 | Ensuite 2 | First | FE2 | C3 | D23O2 |  | Supply | tbc | 2 | mains | dimmer | D2PM | tbc |  |  | Supply for mirror lighting - design of elevation TBC. | 2
D24O1-FE2-C4 | Ensuite 2 | First | FE2 | C4 | D24O1 |  | Mini LED uplight - can this be on dimmer 240V? | 3 | 2 | 350mA | onoff | 4PM | 6 | Yes |  | Two Mini LED uplight to window, set as close to vertical edge as possible. On/off only. Great night light. | 1
P2S2-FE2-R1 | Ensuite 2 | First | FE2 | R1 | P2S2 | 1 | PIR connected to S2 |  |  | mains | PIR | PIR |  |  |  | All PIRs chained off one MCB, this could be a single switched live back to S3 input of D4 | 2 |  | Ensuite 2 (PIR R1)
MCB-FE2-P1 | Ensuite 2 | First | FE2 | P1 | MCB |  | Power supply to toilet for potential future use |  |  | mains | supply | NA |  |  |  |  | 0
D24O2-FB3-C1 | Bed 3 | First | FB3 | C1 | D24O2 |  | Pendant | 60 | 1 | mains | dimmer | D2PM | 60 |  |  | One Decorative pendant to center of room. | 2
NA-FB3-C2 | Bed 3 | First | FB3 | C2 | NA |  | 5amp - Delete |  |  |  | NA | NA | NA |  |  | Two 5amp wall socket for lamp light. | 0
D25O1-FB3-C3 | Bed 3 | First | FB3 | C3 | D25O1 |  | Supply | 9w/m | 2 | 24v | dimmer | D2PM | tbc | Yes |  | LED tape to side light paneling. Design TBC. On/off only. | 1
D25O2-FB3-C4 | Bed 3 | First | FB3 | C4 | D25O2 |  | Directional Downlight | 9 | 2 | mains | dimmer | D2PM | 18 |  |  | Two Directional Downlight for infill to wardrobe. As on plan. | 2
MCB-FB3-P1 | Bed 3 | First | FB3 | P1 | MCB |  | 2 gang socket |  |  | mains | socket | NA |  |  |  | Standard 2 gang socket | 0
MCB-FB3-P2 | Bed 3 | First | FB3 | P2 | MCB |  | 2 gang socket |  |  | mains | socket | NA |  |  |  | Standard 2 gang socket | 0
MCB-FB3-P3 | Bed 3 | First | FB3 | P3 | MCB |  | 2 gang socket |  |  | mains | socket | NA |  |  |  | Standard 2 gang socket | 0
MCB-FB3-P4 | Bed 3 | First | FB3 | P4 | MCB |  | 2 gang socket |  |  | mains | socket | NA |  |  |  | Standard 2 gang socket | 0
MCB-FB3-P5 | Bed 3 | First | FB3 | P5 | MCB |  | 2 gang socket |  |  | mains | socket | NA |  |  |  | Standard 2 gang socket | 0
E17-FB3-D1 | Bed 3 | First | FB3 | D1 | E17 |  | Data point for ethernet x2 cables |  |  | ETH | DP | NA |  |  |  | Data pont for ethernet connection | 7
T1-FB3-TV | Bed 3 | First | FB3 | TV | T1 |  | Coaxial Cable |  |  | TV | TV | NA |  |  |  | Standard coaxial cable | 1
D25S1-FB3-S1 | Bed 3 | First | FB3 | S1 | D25S1 | 4 | 2 Switches connected to S1-4 |  |  | mains | 4 core | 2 x Switch |  |  |  |  | 1 | Bed 3 (Switch S1) | Bed 3 (Switch S1) | Bed 3 (Switch S1) | Bed 3 (Switch S1)
D26O1-FE3-C1 | Ensuite 3 | First | FE3 | C1 | D26O1 |  | Directional Downlight | 9 | 2 | mains | dimmer | D2PM | 36 |  |  | Two Directional Downlight linked to two IP rated downlight for infill and reflected light to ensuite, set as on plan 500mm or 100mm off face. | 1
D26O1-FE3-C1 | Ensuite 3 | First | FE3 | C1 | D26O1 |  | IP rated downlight | 9 | 2 | mains | dimmer | D2PM |  |  |  |  | 1
P5O1-FE3-C2 | Ensuite 3 | First | FE3 | C2 | P5O1 |  | Niche Light | 3 | 1 | 350mA | onoff | 4PM | 3 | Yes |  | One light to niche in shower, on/off only. | 1
P5O2-FE3-C3 | Ensuite 3 | First | FE3 | C3 | P5O2 |  | LED tape | 9w/m | 1 | 24v | onoff | 4PM | tbc | Yes |  | LED tape to back light mirror over vanity, design TBC. | 2
P2S3-FE3-R1 | Ensuite 3 | First | FE3 | R1 | P2S3 | 1 | PIR connected to S3 |  |  | mains | PIR | PIR |  |  |  | All PIRs chained off one MCB, this could be a single switched live back to S3 input of D4 | 3 |  |  | Ensuite 3 (PIR R1)
D27O1-FB4-C1 | Bed 4 | First | FB4 | C1 | D27O1 |  | Pendant | 60 | 1 | mains | dimmer | D2PM | 60 |  |  | One Decorative pendant to center of room. | 1
D29O1-FB4-C2 | Bed 4 | First | FB4 | C2 | D29O1 |  | Was 5amp, now deleted but replaced with Directional Downlight | 9 | 3 | mains | dimmer | D2PM | 27 |  |  | Three Directional Downlight linked to three IP rated downlight for infill and reflected light to ensuite, set as on plan 500mm and inline with edge of vanity. | 1
D27O2-FB4-C3 | Bed 4 | First | FB4 | C3 | D27O2 |  | Supply | 9w/m | 1 | 24v | dimmer | D2PM | tbc | Yes |  | Allow supply for back lighting to panel on wall. Design TBC. | 2
MCB-FB4-P1 | Bed 4 | First | FB4 | P1 | MCB |  | 2 gang socket |  |  | mains | socket | NA |  |  |  | Standard 2 gang socket | 0
MCB-FB4-P2 | Bed 4 | First | FB4 | P2 | MCB |  | 2 gang socket |  |  | mains | socket | NA |  |  |  | Standard 2 gang socket | 0
MCB-FB4-P3 | Bed 4 | First | FB4 | P3 | MCB |  | 2 gang socket |  |  | mains | socket | NA |  |  |  | Standard 2 gang socket | 0
MCB-FB4-P4 | Bed 4 | First | FB4 | P4 | MCB |  | 2 gang socket |  |  | mains | socket | NA |  |  |  | Standard 2 gang socket | 0
E18-FB4-D1 | Bed 4 | First | FB4 | D1 | E18 |  | Data point for ethernet x2 cables |  |  | ETH | DP | NA |  |  |  | Data pont for ethernet connection | 8
T1-FB4-TV | Bed 4 | First | FB4 | TV | T1 |  | Coaxial Cable |  |  | TV | TV | NA |  |  |  | Standard coaxial cable | 1
D26S1-FB4-S1 | Bed 4 | First | FB4 | S1 | D26S1 | 4 | 2 Switches connected to S1-4 |  |  | mains | 4 core | 2 x Switch |  |  |  |  | 1 | Bed 4 (Switch S1) | Bed 4 (Switch S1) | Bed 4 (Switch S1) | Bed 4 (Switch S1)
D27S1-FB4-S2 | Bed 4 | First | FB4 | S2 | D27S1 | 4 | 2 Switches connected to S1-4 |  |  | mains | 4 core | 2 x Switch |  |  |  |  | 1 | Bed 4 (Switch S2) | Bed 4 (Switch S2) | Bed 4 (Switch S2) | Bed 4 (Switch S2)
D28O1-FE4-C1 | Ensuite 4 | First | FE4 | C1 | D28O1 |  | Directional Downlight | 9 | 3 | mains | dimmer | D2PM | 54 |  |  | Three Directional Downlight linked to three IP rated downlight for infill and reflected light to ensuite, set as on plan 500mm and inline with edge of vanity. | 1
D28O1-FE4-C1 | Ensuite 4 | First | FE4 | C1 | D28O1 |  | IP rated downlight | 9 | 3 | mains | dimmer | D2PM |  |  |  |  | 1
P6O1-FE4-C2 | Ensuite 4 | First | FE4 | C2 | P6O1 |  | Floor Washer | 3 | 1 | 350mA | onoff | 4PM | 12 | Yes |  | One Low level floor washer under heated towel / radiator linked to one light in niche to back of shower. Set as on plan 200mm from finished floor level (FFL) to bottom of fitting. | 1
P6O1-FE4-C2 | Ensuite 4 | First | FE4 | C2 | P6O1 |  | Niche Light | 3 | 1 | 350mA | onoff | 4PM |  |  |  |  | 1
P6O2-FE4-C3 | Ensuite 4 | First | FE4 | C3 | P6O2 |  | Supply | tbc | 1 | mains | onoff | 4PM | tbc |  |  | Allow supply for mirror lighting. Design TBC. | 2
P6O3-FE4-C4 | Ensuite 4 | First | FE4 | C4 | P6O3 |  | LED tape | 9w/m | 1 | 24v | onoff | 4PM | tbc | Yes |  | Allow for LED tape to under light vanity. On/off only. | 3
P2S4-FE4-R1 | Ensuite 4 | First | FE4 | R1 | P2S4 | 1 | PIR connected to S4 |  |  | mains | PIR | PIR |  |  |  | All PIRs chained off one MCB, this could be a single switched live back to S3 input of D4 | 4 |  |  |  | Ensuite 4 (PIR R1)
These are items that share the same circuit
Questions/Notes
Items that appear on drawing but are to be removed
Notes
This does not take into consideration MVHR/ASHP/EV/Hot water
In addition to this, power and ethernet x2 to garage
In addition to this, power and ethernet to gate
In addition to this, ethernet to each switch location
This assumes it will not be necessary to have ethernet to shutter locations

## CircuitTypes
Type | Code
Circuit | C
Switch | S
Plug/Socket | P
PIR | R
Access Point | A
TV | T
Data Point | D
Unknown | U

## Shelly Devices
Code | Type | No | Mac addr | IP addr | input 0 | input 1 | input 2 | input 3 | O1 | O2 | O3 | O4 | Notes
P1 | Shelly Pro 4PM | 1 | 34:98:7a:47:24:ab | 192.168.10.51 | Entrance Landing (PIR R1) | Laundry (PIR R1) | Plant Room (PIR R1) | WC/Wet room (PIR R1) | Garden (CX) | Garden (C1) | Garden (C2) | Garden (C3) | Must configure all devices as follows
P2 | Shelly Pro 4PM | 2 |  | 192.168.10.52 | Master Ensuite (PIR R1) | Ensuite 2 (PIR R1) | Ensuite 3 (PIR R1) | Ensuite 4 (PIR R1) | Garden (C4) | Garden (C5) | Garden (C6) | Garden (C7) | Set IP Address
P3 | Shelly Pro 4PM | 3 |  | 192.168.10.53 | Master Bed (PIR R1) |  |  |  | Garden (C8) | Garden (C9) | Garden (C10) | Empty | Set name
P4 | Shelly Pro 4PM | 4 |  | 192.168.10.54 | O1: Dining Kitchen (C7); O2: WC/Wet room (C2); O3: WC/Wet room (C3); O4: Empty
P5 | Shelly Pro 4PM | 5 |  | 192.168.10.55 | O1: Ensuite 3 (C2); O2: Ensuite 3 (C3); O3: Empty; O4: Empty
P6 | Shelly Pro 4PM | 6 |  | 192.168.10.56 | O1: Ensuite 4 (C2); O2: Ensuite 4 (C3); O3: Ensuite 4 (C4); O4: Empty
D1 | Shelly Pro Dimmer D2PM | 1 | 2c:bc:bb:9e:c6:83 | 192.168.10.11 | Entrance Hall (Switch S1) | Entrance Hall (Switch S1) | Entrance Hall (Switch S1) | Entrance Hall (Switch S1) | Entrance Hall (C1) | Entrance Hall (C2) | NA | NA | Disconnect all inputs from outputs
D2 | Shelly Pro Dimmer D2PM | 2 | 2c:bc:bb:a4:ff:20 | 192.168.10.12 | Entrance Hall (Switch S2) | Entrance Hall (Switch S2) | Entrance Landing (Switch S3) | Entrance Landing (Switch S3) | Entrance Hall (C3) | Entrance Hall (C4) | NA | NA | add actions (webhooks)
D3 | Shelly Pro Dimmer D2PM | 3 |  | 192.168.10.13 | Entrance Landing (Switch S4) | Entrance Landing (Switch S4) | Entrance Landing (Switch S4) | Entrance Landing (Switch S4) | Entrance Landing (C5) | Entrance Landing (C6) | NA | NA
D4 | Shelly Pro Dimmer D2PM | 4 |  | 192.168.10.14 | Study (Switch S1) | Study (Switch S1) |  |  | Study (C1) | Empty | NA | NA
D5 | Shelly Pro Dimmer D2PM | 5 |  | 192.168.10.15 | Lounge (Switch S1) | Lounge (Switch S1) | Lounge (Switch S1) | Lounge (Switch S1) | Lounge (C1) | Lounge (C2) | NA | NA
D6 | Shelly Pro Dimmer D2PM | 6 |  | 192.168.10.16 | O1: Lounge (C3); O2: Lounge (C4); O3: NA; O4: NA
D7 | Shelly Pro Dimmer D2PM | 7 |  | 192.168.10.17 | Dining Kitchen (Switch S1) | Dining Kitchen (Switch S1) | Dining Kitchen (Switch S1) | Dining Kitchen (Switch S1) | Dining Kitchen (C1) | Dining Kitchen (C2) | NA | NA
D8 | Shelly Pro Dimmer D2PM | 8 |  | 192.168.10.18 | Dining Kitchen (Switch S2) | Dining Kitchen (Switch S2) | Dining Kitchen (Switch S2) | Dining Kitchen (Switch S2) | Dining Kitchen (C3) | Dining Kitchen (C4) | NA | NA
D9 | Shelly Pro Dimmer D2PM | 9 |  | 192.168.10.19 | O1: Dining Kitchen (C6); O2: Dining Kitchen (C8); O3: NA; O4: NA
D10 | Shelly Pro Dimmer D2PM | 10 |  | 192.168.10.20 | O1: Dining Kitchen (C9); O2: Pantry (C1); O3: NA; O4: NA
D11 | Shelly Pro Dimmer D2PM | 11 |  | 192.168.10.21 | O1: Pantry (C2); O2: Laundry (C1); O3: NA; O4: NA
D12 | Shelly Pro Dimmer D2PM | 12 |  | 192.168.10.22 | Plant Room (Switch S1) | Plant Room (Switch S1) | Plant Room (Switch S1) | Plant Room (Switch S1) | Plant Room (C1) | Plant Room (C2) | NA | NA
D13 | Shelly Pro Dimmer D2PM | 13 |  | 192.168.10.23 | O1: WC/Wet room (C1); O2: Empty; O3: NA; O4: NA
D14 | Shelly Pro Dimmer D2PM | 14 |  | 192.168.10.24 | Games room (Switch S1) | Games room (Switch S1) | Games room (Switch S1) | Games room (Switch S1) | Games room (C1) | Empty | NA | NA
D15 | Shelly Pro Dimmer D2PM | 15 |  | 192.168.10.25 | Master Dressing (Switch S1) | Master Dressing (Switch S1) | Master Dressing (Switch S1) | Master Dressing (Switch S1) | Master Dressing (C1) | Master Dressing (C2) | NA | NA
D16 | Shelly Pro Dimmer D2PM | 16 |  | 192.168.10.26 | Master Dressing (Switch S2) | Master Dressing (Switch S2) | Master Dressing (Switch S2) | Master Dressing (Switch S2) | Master Dressing (C3) | Master Ensuite (C1) | NA | NA
D17 | Shelly Pro Dimmer D2PM | 17 |  | 192.168.10.27 | O1: Master Ensuite (C2); O2: Master Ensuite (C3); O3: NA; O4: NA
D18 | Shelly Pro Dimmer D2PM | 18 |  | 192.168.10.28 | O1: Master Ensuite (C4); O2: Master Bed (C1); O3: NA; O4: NA
D19 | Shelly Pro Dimmer D2PM | 19 |  | 192.168.10.29 | Master Bed (Switch S1) | Master Bed (Switch S1) | Master Bed (Switch S1) | Master Bed (Switch S1) | Master Bed (C2) | Master Bed (C3) | NA | NA
D20 | Shelly Pro Dimmer D2PM | 20 |  | 192.168.10.30 | O1: Master Bed (C5); O2: Master Bed (C6); O3: NA; O4: NA
D21 | Shelly Pro Dimmer D2PM | 21 |  | 192.168.10.31 | Bed 2 (Switch S1) | Bed 2 (Switch S1) | Bed 2 (Switch S2) | Bed 2 (Switch S2) | Master Bed (BC3) | Bed 2 (C1) | NA | NA
D22 | Shelly Pro Dimmer D2PM | 22 |  | 192.168.10.32 | O1: Bed 2 (C3); O2: Ensuite 2 (C1); O3: NA; O4: NA
D23 | Shelly Pro Dimmer D2PM | 23 |  | 192.168.10.33 | O1: Ensuite 2 (C2); O2: Ensuite 2 (C3); O3: NA; O4: NA
D24 | Shelly Pro Dimmer D2PM | 24 |  | 192.168.10.34 | O1: Ensuite 2 (C4); O2: Bed 3 (C1); O3: NA; O4: NA
D25 | Shelly Pro Dimmer D2PM | 25 |  | 192.168.10.35 | Bed 3 (Switch S1) | Bed 3 (Switch S1) | Bed 3 (Switch S1) | Bed 3 (Switch S1) | Bed 3 (C3) | Bed 3 (C4) | NA | NA
D26 | Shelly Pro Dimmer D2PM | 26 |  | 192.168.10.36 | Bed 4 (Switch S1) | Bed 4 (Switch S1) | Bed 4 (Switch S1) | Bed 4 (Switch S1) | Ensuite 3 (C1) | Empty | NA | NA
D27 | Shelly Pro Dimmer D2PM | 27 |  | 192.168.10.37 | Bed 4 (Switch S2) | Bed 4 (Switch S2) | Bed 4 (Switch S2) | Bed 4 (Switch S2) | Bed 4 (C1) | Bed 4 (C3) | NA | NA
D28 | Shelly Pro Dimmer D2PM | 28 |  | 192.168.10.38 | O1: Ensuite 4 (C1); O2: Empty; O3: NA; O4: NA
D29 | Shelly Pro Dimmer D2PM | 29 |  | 192.168.10.39 | O1: Bed 4 (C2); O2: Empty; O3: NA; O4: NA
D30 | Shelly Pro Dimmer D2PM | 30 |  | 192.168.10.40 | O1: Empty; O2: Empty; O3: NA; O4: NA

## Actions
lookup Room | lookup Device | Trigger | Trigger Event | trigger_device | input | set1 | set1_device | set1_output | set1_brightness
Entrance Hall | S1 | LeftUp | single_push | D1 | 0 | Entrance Hall (C1) | D1 | 0 | adaptive
Entrance Hall | S1 | LeftUp | single_push | D1 | 0 | Entrance Hall (C2) | D1 | 1 | adaptive
Entrance Hall | S1 | LeftUp | single_push | D1 | 0 | Entrance Hall (C3) | D2 | 0 | adaptive
Entrance Hall | S1 | LeftUp | single_push | D1 | 0 | Entrance Hall (C4) | D2 | 1 | adaptive
Entrance Hall | S1 | LeftUp | single_push | D1 | 0 | Entrance Landing (C5) | D3 | 0 | adaptive
Entrance Hall | S1 | LeftUp | single_push | D1 | 0 | Entrance Landing (C6) | D3 | 1 | adaptive
Entrance Hall | S1 | LeftUp | long_push | D1 | 0 | Entrance Hall (C1) | D1 | 0 | 100
Entrance Hall | S1 | LeftUp | long_push | D1 | 0 | Entrance Hall (C2) | D1 | 1 | 100
Entrance Hall | S1 | LeftUp | long_push | D1 | 0 | Entrance Hall (C3) | D2 | 0 | 100
Entrance Hall | S1 | LeftUp | long_push | D1 | 0 | Entrance Hall (C4) | D2 | 1 | 100
Entrance Hall | S1 | LeftUp | long_push | D1 | 0 | Entrance Landing (C5) | D3 | 0 | 100
Entrance Hall | S1 | LeftUp | long_push | D1 | 0 | Entrance Landing (C6) | D3 | 1 | 100
Entrance Hall | S1 | LeftUp | long_push | D1 | 0 | Garden (C1) | P1 | 1 | on
Entrance Hall | S1 | LeftDown | single_push | D1 | 1 | Entrance Hall (C1) | D1 | 0 | off
Entrance Hall | S1 | LeftDown | single_push | D1 | 1 | Entrance Hall (C2) | D1 | 1 | off
Entrance Hall | S1 | LeftDown | single_push | D1 | 1 | Entrance Hall (C3) | D2 | 0 | off
Entrance Hall | S1 | LeftDown | single_push | D1 | 1 | Entrance Hall (C4) | D2 | 1 | off
Entrance Hall | S1 | LeftDown | single_push | D1 | 1 | Entrance Landing (C5) | D3 | 0 | off
Entrance Hall | S1 | LeftDown | single_push | D1 | 1 | Entrance Landing (C6) | D3 | 1 | off
Entrance Hall | S1 | RightUp | single_push | D1 | 2 | Garden (C1) | P1 | 1 | on
Entrance Hall | S1 | RightUp | single_push | D1 | 2 | Garden (C2) | P1 | 2 | on
Entrance Hall | S1 | RightDown | single_push | D1 | 3 | Garden (C1) | P1 | 1 | off
Entrance Hall | S1 | RightDown | single_push | D1 | 3 | Garden (C2) | P1 | 2 | off
Entrance Hall | S2 | LeftUp | single_push | D2 | 0 | Entrance Hall (C1) | D1 | 0 | adaptive
Entrance Hall | S2 | LeftUp | single_push | D2 | 0 | Entrance Hall (C2) | D1 | 1 | adaptive
Entrance Hall | S2 | LeftUp | single_push | D2 | 0 | Entrance Hall (C3) | D2 | 0 | adaptive
Entrance Hall | S2 | LeftUp | single_push | D2 | 0 | Entrance Hall (C4) | D2 | 1 | adaptive
Entrance Hall | S2 | LeftDown | single_push | D2 | 1 | Entrance Hall (C1) | D1 | 0 | off
Entrance Hall | S2 | LeftDown | single_push | D2 | 1 | Entrance Hall (C2) | D1 | 1 | off
Entrance Hall | S2 | LeftDown | single_push | D2 | 1 | Entrance Hall (C3) | D2 | 0 | off
Entrance Hall | S2 | LeftDown | single_push | D2 | 1 | Entrance Hall (C4) | D2 | 1 | off
Entrance Landing | S3 | LeftUp | single_push | D2 | 0 | Entrance Hall (C3) | D2 | 0 | adaptive
Entrance Landing | S3 | LeftUp | single_push | D2 | 0 | Entrance Landing (C5) | D3 | 0 | adaptive
Entrance Landing | S3 | LeftUp | single_push | D2 | 0 | Entrance Landing (C6) | D3 | 1 | adaptive
Entrance Landing | S3 | LeftDown | single_push | D2 | 1 | Entrance Hall (C3) | D2 | 0 | off
Entrance Landing | S3 | LeftDown | single_push | D2 | 1 | Entrance Landing (C5) | D3 | 0 | off
Entrance Landing | S3 | LeftDown | single_push | D2 | 1 | Entrance Landing (C6) | D3 | 1 | off
Entrance Landing | S4 | LeftUp | single_push | D3 | 0 | Entrance Hall (C3) | D2 | 0 | adaptive
Entrance Landing | S4 | LeftUp | single_push | D3 | 0 | Entrance Landing (C5) | D3 | 0 | adaptive
Entrance Landing | S4 | LeftUp | single_push | D3 | 0 | Entrance Landing (C6) | D3 | 1 | adaptive
Entrance Landing | S4 | LeftDown | single_push | D3 | 1 | Entrance Hall (C3) | D2 | 0 | off
Entrance Landing | S4 | LeftDown | single_push | D3 | 1 | Entrance Landing (C5) | D3 | 0 | off
Entrance Landing | S4 | LeftDown | single_push | D3 | 1 | Entrance Landing (C6) | D3 | 1 | off
Entrance Landing | S4 | RightUp | single_push | D3 | 2 | Master Dressing (C1) | D15 | 0 | adaptive
Entrance Landing | S4 | RightUp | single_push | D3 | 2 | Master Dressing (C2) | D15 | 1 | adaptive
Entrance Landing | S4 | RightUp | single_push | D3 | 2 | Master Dressing (C3) | D16 | 0 | adaptive
Entrance Landing | S4 | RightUp | long_push | D3 | 2 | Master Dressing (C1) | D15 | 0 | 100
Entrance Landing | S4 | RightUp | long_push | D3 | 2 | Master Dressing (C2) | D15 | 1 | 100
Entrance Landing | S4 | RightUp | long_push | D3 | 2 | Master Dressing (C3) | D16 | 0 | 100
Entrance Landing | S4 | RightDown | single_push | D3 | 3 | Master Dressing (C1) | D15 | 0 | off
Entrance Landing | S4 | RightDown | single_push | D3 | 3 | Master Dressing (C2) | D15 | 1 | off
Entrance Landing | S4 | RightDown | single_push | D3 | 3 | Master Dressing (C3) | D16 | 0 | off
Entrance Landing | R1 | PIR trigger 1 | toggle_on | P1 | 0 | Entrance Hall (C3) | D2 | 0 | adaptive
Entrance Landing | R1 | PIR trigger 1 | toggle_off | P1 | 0 | Entrance Hall (C3) | D2 | 0 | adaptive

## Shelly Codes
Device | Code | Events | switch | input | Brightness | circuit | device | output
Shelly Pro Dimmer D2PM | D | single_push | LeftUp | 0 | adaptive | Bed 2 (C1) | D21 | 1
Shelly Pro 4PM | P | double_push | LeftDown | 1 | 100 | Bed 2 (C3) | D22 | 0
|  | triple_push | RightUp | 2 | 90 | Bed 3 (C1) | D24 | 1
|  | long_push | RightDown | 3 | 80 | Bed 3 (C3) | D25 | 0
|  | toggle_on | PIR trigger 1 | 0 | 70 | Bed 3 (C4) | D25 | 1
|  | toggle_off | PIR trigger 2 | 1 | 60 | Bed 4 (C1) | D27 | 0
|  |  | PIR trigger 3 | 2 | 50 | Bed 4 (C2) | D29 | 0
|  |  | PIR trigger 4 | 3 | 40 | Bed 4 (C3) | D27 | 1
[5 empty] | 30 | Dining Kitchen (C1) | D7 | 0
[5 empty] | 20 | Dining Kitchen (C2) | D7 | 1
[5 empty] | 10 | Dining Kitchen (C3) | D8 | 0
[5 empty] | on | Dining Kitchen (C4) | D8 | 1
[5 empty] | off | Dining Kitchen (C6) | D9 | 0
[6 empty] | Dining Kitchen (C7) | P4 | 0
[6 empty] | Dining Kitchen (C8) | D9 | 1
[6 empty] | Dining Kitchen (C9) | D10 | 0
[6 empty] | Empty | D4 | 1
[6 empty] | Empty | D13 | 1
[6 empty] | Empty | D14 | 1
[6 empty] | Empty | D26 | 1
[6 empty] | Ensuite 2 (C1) | D22 | 1
[6 empty] | Ensuite 2 (C2) | D23 | 0
[6 empty] | Ensuite 2 (C3) | D23 | 1
[6 empty] | Ensuite 2 (C4) | D24 | 0
[6 empty] | Ensuite 3 (C1) | D26 | 0
[6 empty] | Ensuite 3 (C2) | P5 | 0
[6 empty] | Ensuite 3 (C3) | P5 | 1
[6 empty] | Ensuite 4 (C1) | D28 | 0
[6 empty] | Ensuite 4 (C2) | P6 | 0
[6 empty] | Ensuite 4 (C3) | P6 | 1
[6 empty] | Ensuite 4 (C4) | P6 | 2
[6 empty] | Entrance Hall (C1) | D1 | 0
[6 empty] | Entrance Hall (C2) | D1 | 1
[6 empty] | Entrance Hall (C3) | D2 | 0
[6 empty] | Entrance Hall (C4) | D2 | 1
[6 empty] | Entrance Landing (C5) | D3 | 0
[6 empty] | Entrance Landing (C6) | D3 | 1
[6 empty] | Games room (C1) | D14 | 0
[6 empty] | Garden (C1) | P1 | 1
[6 empty] | Garden (C10) | P3 | 2
[6 empty] | Garden (C2) | P1 | 2
[6 empty] | Garden (C3) | P1 | 3
[6 empty] | Garden (C4) | P2 | 0
[6 empty] | Garden (C5) | P2 | 1
[6 empty] | Garden (C6) | P2 | 2
[6 empty] | Garden (C7) | P2 | 3
[6 empty] | Garden (C8) | P3 | 0
[6 empty] | Garden (C9) | P3 | 1
[6 empty] | Garden (CX) | P1 | 0
[6 empty] | Laundry (C1) | D11 | 1
[6 empty] | Lounge (C1) | D5 | 0
[6 empty] | Lounge (C2) | D5 | 1
[6 empty] | Lounge (C3) | D6 | 0
[6 empty] | Lounge (C4) | D6 | 1
[6 empty] | Master Bed (BC3) | D21 | 0
[6 empty] | Master Bed (C1) | D18 | 1
[6 empty] | Master Bed (C2) | D19 | 0
[6 empty] | Master Bed (C3) | D19 | 1
[6 empty] | Master Bed (C5) | D20 | 0
[6 empty] | Master Bed (C6) | D20 | 1
[6 empty] | Master Dressing (C1) | D15 | 0
[6 empty] | Master Dressing (C2) | D15 | 1
[6 empty] | Master Dressing (C3) | D16 | 0
[6 empty] | Master Ensuite (C1) | D16 | 1
[6 empty] | Master Ensuite (C2) | D17 | 0
[6 empty] | Master Ensuite (C3) | D17 | 1
[6 empty] | Master Ensuite (C4) | D18 | 0
[6 empty] | Pantry (C1) | D10 | 1
[6 empty] | Pantry (C2) | D11 | 0
[6 empty] | Plant Room (C1) | D12 | 0
[6 empty] | Plant Room (C2) | D12 | 1
[6 empty] | Study (C1) | D4 | 0
[6 empty] | WC/Wet room (C1) | D13 | 0
[6 empty] | WC/Wet room (C2) | P4 | 1
[6 empty] | WC/Wet room (C3) | P4 | 2

## IP Configuration
Device | Start | Length | From | To | Subnet Start | 192.168.10.
Access Points | 1 | 10 | 192.168.10.1 | 192.168.10.10
Shelly Pro Dimmer D2PM | 11 | 40 | 192.168.10.11 | 192.168.10.50
Shelly Pro 4PM | 51 | 13 | 192.168.10.51 | 192.168.10.63

## Rooms
Room | Floor | Code
Garden | Exterior | GEG
Entrance Hall | Ground | GEH
Entrance Landing | First | FEL
Study | Ground | GSD
Lounge | Ground | GLG
WC/Wet room | Ground | GWC
Games room | Ground | GGR
Dining Kitchen | Ground | GKD
Pantry | Ground | GPR
Laundry | Ground | GLR
Plant Room | Ground | GPT
Master Dressing | First | FMD
Master Ensuite | First | FME
Master Bed | First | FMB
Bed 2 | First | FB2
Ensuite 2 | First | FE2
Bed 3 | First | FB3
Ensuite 3 | First | FE3
Bed 4 | First | FB4
Ensuite 4 | First | FE4

## States
Name | type | id | on | brightness | transition_duration | toggle_after | url
Dimmer on 100% | Light | [id] | true | 100 |  |  | http://[ip]/rpc/Light.Set?id=[id]&on=true&brightness=100
Dimmer on 60% | Light | [id] | true | 60 |  |  | http://[ip]/rpc/Light.Set?id=[id]&on=true&brightness=60
Dimmer on 30% | Light | [id] | true | 30 |  |  | http://[ip]/rpc/Light.Set?id=[id]&on=true&brightness=30
Dimmer off | Light | [id] | false | 0 |  |  | http://[ip]/rpc/Light.Set?id=[id]&on=false
Switch on | Switch | [id] | true |  |  |  | http://[ip]/rpc/Switch.Set?id=[id]&on=true
Switch off | Switch | [id] | false |  |  |  | http://[ip]/rpc/Switch.Set?id=[id]&on=false

## WebHooks
Room | Trigger | SwitchButton | Event | cid | IP addr | Column4 | Room1 | Circuit1 | State1
Master Dressing | S1 | LeftUp | input.toggle_on | 0
http://192.168.33.1/rpc/Webhook.Create?cid=0&enable=true&event="switch.on"&urls=["http://10.33.55.167/rpc/Switch.Set?id=1&on=true&toggle_after=30"]